## Sheet1
EPD ratio	Angle (deg)	Max init rad ratio	Hit rad	Det Eff	Total Eff	Notes
1	0	0.737704918	0.002	0.4854	0.2795873194
	20	0.737704918	0.005	0.5113	0.294505555
	50	0.737704918	0.02	0.4786	0.2756705625	Significant distortion – starting location map is funky
0.7	0	0.7	0.002	0.4648	0.2677218501
	20	0.7	0.005	0.4698	0.2706018184
	50	0.7	0.02	0.3602	0.207472914	Efficiency goes down with no real improvement in performance

	No blocker	Shift in	Hit rad (0 deg)	Hit rad (10 deg)	Hit rad (20 deg)	Hit rad (30 deg)Hit rad (40 deg)		Hit rad (50 deg)
		0.1	0.02	0.03	0.03	0.03	0.04	0.04
		0	0.002	0.004	0.005	0.01	0.015	0.02
		-0.1	0.03	0.03	0.02	0.015	0.02	N/A
		-0.2	0.065	0.065	0.06	0.03	0.03	N/A
		Note: about half are reflected when lens is included!
		When “lens” is a flat, thin cube of lensmat, basically no reflection
		Also no reflection when “lens” is a thick cube of lensmat
		So it seems reflection is perhaps due to incident angles
		Further tests show almost all refraction is happening at second surface					3900 reflections for both vs 200 for just first
		and primarily for light at large positions, i.e. outside the Zemax aperture (~0.7)
		Also, about 256 steps is where performance asymptotes